## Sheet1
TRC module TC calibration coefficients
These values come from a 2 point calibration process using hot and hold water baths
The reading of the thermometer and three readings from each water bath were recorded and averaged for X1, Y1, X2, Y2
Intercept and slope are calculated and the coefficients stored here for use in the conf.py file
T116 (BAD)	#DIV/0!	#DIV/0!	0					#DIV/0!	#DIV/0!
T111 (BAD)	#DIV/0!	#DIV/0!	0					#DIV/0!	#DIV/0!
T119 (BAD)

FINAL VALUES IN CONF.PY FILE ORDER					CALCULATIONS				Calculated
TC Name	Intercept	Slope	Quadratic (if needed)		Reference	Actual	Reference	Actual	slope	Intercept
T103	-2.5112	1.0223	0		20	22.02	42	43.54	1.02230483271375	-2.51115241635688
T105	-3.6912	1.0107	0		20	23.44	42	45.2067	1.01071820716967	-3.69123477605701
T109	-4.1935	1.0625	0		20	22.77	43	44.4167	1.06251761238434	-4.19352603399133
T118	-3.6352	1.0157	0		20	23.27	43.3	46.21	1.01569311246731	-3.63517872711421
T107	-3.7182	1.0541	0		20	22.5	43.5	44.793	1.05414255595927	-3.71820750908357
T110 (BAD)	#DIV/0!	#DIV/0!	0					#DIV/0!	#DIV/0!

RECALIBRATE AFTER FIXING FEMALE COUPLERS
FINAL VALUES IN CONF.PY FILE ORDER					CALCULATIONS				Calculated
T115	-1.9282	1.0463	0		21	21.914	38	38.162	1.04628261939931	-1.9282373215165
T104	-2.2076	1.0349	0		21	22.424	38	38.85	1.03494460002435	-2.20759771094606
T106	-3.9144	1.1191	0		21	22.262	34	33.878	1.11914600550964	-3.91442837465565
T113	-3.496	1.1118	0		21	22.032	38	37.322	1.11183780248528	-3.49601046435579
T112	-5.574	1.1665	0		21.5	23.21	34	33.926	1.16648002986189	-5.57400149309444

FINAL VALUES IN CONF.PY FILE ORDER					CALCULATIONS				Calculated
T114	1.3777	0.9368	0		19.5	19.345	42	43.363	0.936797401948538	1.37765425930552
T121	-0.1739	0.9673	0		22	22.923	45	46.7	0.967321360979097	-0.173907557723844
T117	-0.4836	0.9549	0		19.25	20.665	40.5	42.918	0.954927425515661	-0.483575248281131
T102	1.0631	0.9375	0		19.5	19.667	39	40.468	0.93745493005144	1.06307389067833
T101	-0.5906	0.9844	0		19.25	20.155	45	46.313	0.984402477253613	-0.590631929046563

T122	-0.1105	0.9769	0		19.5	20.075	42	43.108	0.976859288846438	-0.110450223592238
T110	-1.9483	1.0228	0		19.5	20.97	41.25	42.235	1.02280743004938	-1.94827180813543
T120	-2.0544	1.0279	0		19.5	20.97	42	42.86	1.02786660575605	-2.05436272270443
T123	-0.945	0.9572	0		19.5	21.36	38	40.688	0.95716059602649	-0.944950331125824